## Test plan
SL.NO | PRIORITY | FEATURE NAME | FEATURE DESCRIPTION | TESTCASE | EXPECTED OUTPUT | ASSERTIONS | TEST STATUS
1 | 1 | CLK | Clock Toggling
2 | 2 | RST | Asynchronous High Reset | RST = 1, CE = 0, MODE = 1, CMD = 4'b0000, OPA = 8'd1, OPB = 8'd2, CIN = 0 INP_VALID = 2'b11 | RES = 0, COUT = 0, OFLOW = 0, E = 0, G = 0, L = 0, ERR = 0
3 | 3 | CE | When CE = 0, Outputs are 0 Only when CE = 1, Outputs are evaluated | RST = 0, CE = 0, MODE = 1, CMD = 4'b0000, OPA = 8'd1, OPB = 8'd2, CIN = 0, INP_VALID = 2'b11 | RES = 0, COUT = 0, OFLOW = 0, E = 0, G = 0, L = 0, ERR = 0
4 | 4 | MODE | MODE = 1, Arithmetic MODE = 0, Logical | RST = 0, CE = 1, MODE = 1, CMD = 4'b1101, OPA = 8'd3, OPB = 8'd4, CIN = 0, INP_VALID = 2'b11 | RES = 0, COUT = 0, OFLOW = 0, E = 0, G = 0, L = 0, ERR = 1
5 | 5 | INP_VALID | INP_VALID = 2'b11 => operand a and b are valid INP_VALID = 2'b10 => Only operand a is valid INP_VALID = 2'b01 => Only opernad b is valid | RST = 0, CE = 1, MODE = 1, CMD = 4'b0110, OPA = 8'd10, OPB = 8'd20, CIN = 0, INP_VALID = 2'b10 | RES = 0, COUT = 0, OFLOW = 0, E = 0, G = 0, L = 0, ERR = 1
ARITHMETIC OPERATIONS
1 |  | ADD | Addition of OPA and OPB | RST = 0, CE = 1, MODE = 1, CMD = 4'b0000, CIN = 0, INP_VALID = 2'b11 | Operation done on the values of a and b , output the result after 1 clock cycle
|  |  |  | RST = 0, CE = 1, MODE = 1, CMD = 4'b0000, CIN = 0, INP_VALID = 2'b10 | Wait for 16 clock cycles and when the INP_VALID = 2'b11 perform the operation and output the result after 1 clock cycle
|  |  |  | RST = 0, CE = 1, MODE = 1, CMD = 4'b0000, CIN = 0, INP_VALID = 2'b01 | Wait for 16 clock cycles and when the INP_VALID =2'b11 perform the operation and output the result after 1 clock cycle
2 |  | SUB | Subtraction of OPB from OPA | RST = 0, CE = 1, MODE = 1, CMD = 4'b0001, CIN = 0, INP_VALID = 2'b11 | Operation done on the values of a and b , output the result after 1 clock cycle
|  |  |  | RST = 0, CE = 1, MODE = 1, CMD = 4'b0001, CIN = 0, INP_VALID = 2'b10 | Wait for 16 clock cycles and when the INP_VALID =2'b11 perform the operation and output the result after 1 clock cycle
|  |  |  | RST = 0, CE = 1, MODE = 1, CMD = 4'b0001, CIN = 0, INP_VALID = 2'b01 | Wait for 16 clock cycles and when the INP_VALID = 2'b11 perform the operation and output the result after 1 clock cycle
3 |  | ADD_IN | Addition of OPA and OPB with CIN | RST = 0, CE = 1, MODE = 1, CMD = 4'b0010, CIN = 1, INP_VALID = 2'b11 | Operation done on the values of a and b, output the result after 1 clock cycle
|  |  |  | RST = 0, CE = 1, MODE = 1, CMD = 4'b0010, CIN = 1, INP_VALID = 2'b10 | Wait for 16 clock cycles and when the INP_VALID = 2'b11 perform the operation and output the result after 1 clock cycle
|  |  |  | RST = 0, CE = 1, MODE = 1, CMD = 4'b0010, CIN = 1, INP_VALID = 2'b01 | Wait for 16 clock cycles and when the INP_VALID = 2'b11 perform the operation and output the result after 1 clock cycle
6 |  | SUB_IN | Subtraction of OPB from OPA with CIN | RST = 0, CE = 1, MODE = 1, CMD = 4'b0011, CIN = 1, INP_VALID = 2'b11 | Operation done on the values of a and b , output the result after 1 clock cycle
|  |  |  | RST = 0, CE = 1, MODE = 1, CMD = 4'b0011, CIN = 1, INP_VALID = 2'b10 | Wait for 16 clock cycles and when the INP_VALID = 2'b11 perform the operation and output the result after 1 clock cycle
|  |  |  | RST = 0, CE = 1, MODE = 1, CMD = 4'b0011, CIN = 1, INP_VALID = 2'b01 | Wait for 16 clock cycles and when the INP_VALID = 2'b11 perform the operation and output the result after 1 clock cycle
9 |  | INC_A | Incrementing OPA by 1 | RST = 0, CE = 1, MODE = 1, CMD = 4'b0100, CIN = 0, INP_VALID = 2'b10 | Perform the operation and output the result after 1 clock cycle
10 |  | DEC_A | Decrementing OPA by 1 | RST = 0, CE = 1, MODE = 1, CMD = 4'b0101, CIN = 0, INP_VALID = 2'b10 | Perform the operation and output the result after 1 clock cycle
11 |  | INC_B | Incrementing OPB by 1 | RST = 0, CE = 1, MODE = 1, CMD = 4'b0110, CIN = 0, INP_VALID = 2'b01 | Perform the operation and output the result after 1 clock cycle
12 |  | DEC_B | Decrementing OPB by 1 | RST = 0, CE = 1, MODE = 1, CMD = 4'b0110, CIN = 0, INP_VALID = 2'b01 | Perform the operation and output the result after 1 clock cycle
13 |  | CMP | Comparison between OPA and OPB | RST = 0, CE = 1, MODE = 1, CMD = 4'b0111, CIN = 0, INP_VALID = 2'b11 | Operation done on the values of a and b, output the result after 1 clock cycle
|  |  |  | RST = 0, CE = 1, MODE = 1, CMD = 4'b0111, CIN = 0, INP_VALID = 2'b10 | Wait for 16 clock cycles and when the INP_VALID = 2'b11 perform the operation and output the result after 1 clock cycle
|  |  |  | RST = 0, CE = 1, MODE = 1, CMD = 4'b0111, CIN = 0, INP_VALID = 2'b01 | Wait for 16 clock cycles and when the INP_VALID = 2'b11 perform the operation and output the result after 1 clock cycle
16 |  | MUL_1 | Add 1 to both OPA and OPB and then multipy | RST = 0, CE = 1, MODE = 1, CMD = 4'b1000, CIN = 0, INP_VALID = 2'b11 | Operation done on the values of a and b
|  |  |  | RST = 0, CE = 1, MODE = 1, CMD = 4'b1000, CIN = 0, INP_VALID = 2'b10 | Wait for 16 clock cycles and when the INP_VALID = 2'b11 perform the operation and output the result after 1 clock cycle
|  |  |  | RST = 0, CE = 1, MODE = 1, CMD = 4'b1000, CIN = 0, INP_VALID = 2'b01 | Wait for 16 clock cycles and when the INP_VALID = 2'b10 or 2'b11 perform the operation and output the result after 1 clock cycle
17 |  | MUL_2 | Shift OPA by 1 and the multiply with OPB | RST = 0, CE = 1, MODE = 1, CMD = 4'b1001, CIN = 0, INP_VALID = 2'b11 | Operation does on the values of a and b , output the result after 3 clock cycle
|  |  |  | RST = 0, CE = 1, MODE = 1, CMD = 4'b1001, CIN = 0, INP_VALID = 2'b10 | Wait for 16 clock cycles and when the INP_VALID = 2'b01 or 2'b11 perform the operation and output the result after 3 clock cycle
|  |  |  | RST = 0, CE = 1, MODE = 1, CMD = 4'b1001, CIN = 0, INP_VALID = 2'b01 | Wait for 16 clock cycles and when the INP_VALID = 2'b11 perform the operation and output the result after 3 clock cycle
LOGICAL OPERATIONS
1 |  | AND | Bitwise AND of OPA and OPB | RST = 0, CE = 1, MODE = 0, CMD = 4'b0000, CIN = 0, INP_VALID = 2'b11 | Operation dones on the values of a and b , output the result after 1 clock cycle
|  |  |  | RST = 0, CE = 1, MODE = 0, CMD = 4'b0000, CIN = 0, INP_VALID = 2'b10 | Wait for 16 clock cycles and when the INP_VALID = 2'b11 perform the operation and output the result after 1 clock cycle
|  |  |  | RST = 0, CE = 1, MODE = 0, CMD = 4'b0000, CIN = 0, INP_VALID = 2'b01 | Wait for 16 clock cycles and when the INP_VALID = 2'b11 perform the operation and output the result after 1 clock cycle
2 |  | NAND | Bitwise NAND of OPA and OPB | RST = 0, CE = 1, MODE = 0, CMD = 4'b0001, CIN = 0, INP_VALID = 2'b11 | Operation done on the values of a and b , output the result after 1 clock cycle
|  |  |  | RST = 0, CE = 1, MODE = 0, CMD = 4'b0001, CIN = 0, INP_VALID = 2'b10 | Wait for 16 clock cycles and when the INP_VALID = 2'b11 perform the operation and output the result after 1 clock cycle
|  |  |  | RST = 0, CE = 1, MODE = 0, CMD = 4'b0001, CIN = 0, INP_VALID = 2'b01 | Wait for 16 clock cycles and when the INP_VALID = 2'b11 perform the operation and output the result after 1 clock cycle
3 |  | OR | Bitwise OR of OPA and OPB | RST = 0, CE = 1, MODE = 0, CMD = 4'b0010, CIN = 0, INP_VALID = 2'b11 | Operation done on the values of a and b , output the result after 1 clock cycle
|  |  |  | RST = 0, CE = 1, MODE = 0, CMD = 4'b0010, CIN = 0, INP_VALID = 2'b10 | Wait for 16 clock cycles and when the INP_VALID = 2'b11 perform the operation and output the result after 1 clock cycle
|  |  |  | RST = 0, CE = 1, MODE = 0, CMD = 4'b0010, CIN = 0, INP_VALID = 2'b01 | Wait for 16 clock cycles and when the INP_VALID = 2'b11 perform the operation and output the result after 1 clock cycle
4 |  | NOR | Bitwise NOR of OPA and OPB | RST = 0, CE = 1, MODE = 0, CMD = 4'b0011, CIN = 0, INP_VALID = 2'b11 | Operation done on the values of a and b , output the result after 1 clock cycle
|  |  |  | RST = 0, CE = 1, MODE = 0, CMD = 4'b0011, CIN = 0, INP_VALID = 2'b10 | Wait for 16 clock cycles and when the INP_VALID = 2'b11 perform the operation and output the result after 1 clock cycle
|  |  |  | RST = 0, CE = 1, MODE = 0, CMD = 4'b0011, CIN = 0, INP_VALID = 2'b01 | Wait for 16 clock cycles and when the INP_VALID = 2'b11 perform the operation and output the result after 1 clock cycle
5 |  | XOR | Bitwise XOR of OPA and OPB | RST = 0, CE = 1, MODE = 0, CMD = 4'b0100, CIN = 0, INP_VALID = 2'b11 | Operation done on the values of a and b , output the result after 1 clock cycle
|  |  |  | RST = 0, CE = 1, MODE = 0, CMD = 4'b0100, CIN = 0, INP_VALID = 2'b10 | Wait for 16 clock cycles and when the INP_VALID = 2'b11 perform the operation and output the result after 1 clock cycle
|  |  |  | RST = 0, CE = 1, MODE = 0, CMD = 4'b0100, CIN = 0, INP_VALID = 2'b01 | Wait for 16 clock cycles and when the INP_VALID = 2'b11 perform the operation and output the result after 1 clock cycle
6 |  | XNOR | Bitwise XNOR of OPA and OPB | RST = 0, CE = 1, MODE = 0, CMD = 4'b0101, CIN = 0, INP_VALID = 2'b11 | Operation done on the values of a and b , output the result after 1 clock cycle
|  |  |  | RST = 0, CE = 1, MODE = 0, CMD = 4'b0101, CIN = 0, INP_VALID = 2'b10 | Wait for 16 clock cycles and when the INP_VALID = 2'b11 perform the operation and output the result after 1 clock cycle
|  |  |  | RST = 0, CE = 1, MODE = 0, CMD = 4'b0101, CIN = 0, INP_VALID = 2'b01 | Wait for 16 clock cycles and when the INP_VALID = 2'b11 perform the operation and output the result after 1 clock cycle
7 |  | NOT_A | Bitwise NOT of OPA | RST = 0, CE = 1, MODE = 0, CMD = 4'b0110, CIN = 0, INP_VALID = 2'b10 | Operation done on the values of a and b , output the result after 1 clock cycle
8 |  | NOT_B | Bitwise NOT of OPB | RST = 0, CE = 1, MODE = 0, CMD = 4'b0111, CIN = 0, INP_VALID = 2'b01 | Operation done on the values of a and b , output the result after 1 clock cycle
9 |  | SHR1_A | Shift OPA to the right | RST = 0, CE = 1, MODE = 0, CMD = 4'b1000, CIN = 0, INP_VALID = 2'b10 | Operation done on the values of a and b , output the result after 1 clock cycle
10 |  | SHL1_A | Shift OPA to the left | RST = 0, CE = 1, MODE = 0, CMD = 4'b1001, CIN = 0, INP_VALID = 2'b10 | Operation done on the values of a and b , output the result after 1 clock cycle
11 |  | SHR1_B | Shift OPB to the right | RST = 0, CE = 1, MODE = 0, CMD = 4'b1010, CIN = 0, INP_VALID = 2'b01 | Operation done on the values of a and b , output the result after 1 clock cycle
12 |  | SHL1_B | Shift OPB to the left | RST = 0, CE = 1, MODE = 0, CMD = 4'b1011, CIN = 0, INP_VALID = 2'b01 | Operation done on the values of a and b , output the result after 1 clock cycle
13 |  | ROL_A_B | Rotate OPA to the left by OPB times | RST = 0, CE = 1, MODE = 0, CMD = 4'b1100, CIN = 0, INP_VALID = 2'b11 | Operation done on the values of a and b , output the result after 1 clock cycle
|  |  |  | RST = 0, CE = 1, MODE = 0, CMD = 4'b1100, CIN = 0, INP_VALID = 2'b10 | Wait for 16 clock cycles and when the INP_VALID = 2'b11 perform the operation and output the result after 1 clock cycle
|  |  |  | RST = 0, CE = 1, MODE = 0, CMD = 4'b1100, CIN = 0, INP_VALID = 2'b01 | Wait for 16 clock cycles and when the INP_VALID = 2'b11 perform the operation and output the result after 1 clock cycle
14 |  | ROR_A_B | Rotate OPA to the right by OPB times | RST = 0, CE = 1, MODE = 0, CMD = 4'b1101, CIN = 0, INP_VALID = 2'b11 | Operation done on the values of a and b , output the result after 1 clock cycle
|  |  |  | RST = 0, CE = 1, MODE = 0, CMD = 4'b1101, CIN = 0, INP_VALID = 2'b10 | Wait for 16 clock cycles and when the INP_VALID = 2'b11 perform the operation and output the result after 1 clock cycle
|  |  |  | RST = 0, CE = 1, MODE = 0, CMD = 4'b1101, CIN = 0, INP_VALID = 2'b01 | Wait for 16 clock cycles and when the INP_VALID = 2'b11 perform the operation and output the result after 1 clock cycle
ERROR CASES
1 |  | ROR ERR | CMD = 4'b1100 => ERR = 1 | RST = 0, CE = 1, MODE = 0, CMD = 4'B1100, CIN = 0, INP_VALID = 2'b11 | If any bit is 1 then its ERR = 1 and the output will be computed using [2:0] bits of B
2 |  | ROL ERR | CMD = 4'b1101 => ERR = 1 | RST = 0, CE = 1, MODE = 0, CMD = 4'B1101, CIN = 0, INP_VALID = 2'b11 | If any bit is 1 then its ERR = 1 and the output will be computed using [2:0] bits of B
3 |  | CMD | If cmd exceeds the range | If MODE = 1, CMD in the range [0:9], If MODE = 0 CMD in the range [0:13] | If out of range then ERR= 1
4 |  | INP_VALID | If the inputs don't become valid within 16 clock cycles | INP_VALID = 2'b00 | All the outputs are 0 and ERR= 1
ALU TEST PLAN